## Overall Test Report
Total Test Cases | 20
Passed | 12
Failed | 0
Not Tested | 8

## Test Cases & Results
TestCase_ID | Requirement_ID | Requirement_ID | Priority | Description/Test Summary | Pre-Condition | Test Steps | Expected Result | Actual Result | Test Result
1 | 1 | REQ-example | Mid Impact | Test that the water heater is activated if the water temperature is < 100 Deg C | Water temperature is < 100 Deg C | From the LCD main menu, select the option "Black Coffee" | -Heating element is activated when water temperature is < 100 Deg C | -Heating element is activated when water temperature is < 100 Deg C | Pass
2 |  | REQ-01 | High Impact | Test that the sign up page is generated. | The user should not have signed up or had an account before | Once accessing the website, select the option 'sign up'. | A sign up page displaying First name, Password, Confirmed Password, Email address and Verification Code is generated. | A sign up page displaying First name, Password, Confirmed Password, Email address and Verification Code is generated. | Pass
3 |  | REQ-02 | High Impact | Test that the login page is generated. | The user should have signed up at least once before. | Once accessing the website, select the option 'sign in'. | The login page displaying Email address and Password should be generated. | The login page displaying Email address and Password should be generated. | Pass
4 |  | REQ-03 | Low Impact | Test that the verification code is generated. | The user should fill in their email address and password correctly in the sign in page | Access the verification code sent to their email and enter it in the sign in page |  |  | Not Tested
5 |  | REQ-04 | High Impact | Test that engine can be switched on. | Engine is switched off. | After the login page, select the red button "start engine". | The engine is switched on and page should redirect to the main menu. | The engine is switched on and page should redirect to the main menu. | Pass
6 |  | REQ-05 | High Impact | Test that main menu is displayed. | The red button "start engine" has not been pressed yet. | Select the red button "start engine". | The page redirects to display the main menu consisting of car temperature, fuel level, car theft warning, car door status and air conditioning temperature. | The page redirects to display the main menu consisting of car temperature, fuel level, car theft warning, car door status and air conditioning temperature. | Pass
7 |  | REQ-06 | High Impact | Test that the door lock function works. | The door status is unlocked/no status shown. | Select the button 'Lock' in the main menu under car door. | The 'Lock' button turns red when selected and remains red to display that the car door is locked. | The 'Lock' button turns red when selected and remains red to display that the car door is locked. | Pass
8 |  | REQ-07 | High Impact | Test that the door unlock function works. | The door status is locked/no status shown. | Select the button 'Unlock' in the main menu under car door. | The 'Unlock' button turns red when selected and remains red to display that the car door is locked. | The 'Unlock' button turns red when selected and remains red to display that the car door is locked. | Pass
9 |  | REQ-08 | High Impact | Test that the air conditioning function works. | The user is aware of the current temperature from the car temperature reading displayed in the menu. | Enter desired temperature in the box under air conditioning temperature and press enter. | The desired temperature is displayed in the box. The LED switches on and displays a specific brightness depending on the value. (The lower the temperature, the lower the brightness) | The desired temperature is displayed in the box. The LED switches on and displays a specific brightness depending on the value. (The lower the temperature, the lower the brightness) | Pass
10 |  | REQ-09 | High Impact | Test that the car theft warning function works | The car theft warning displays 'Not Triggered' and the car door status is 'Locked'. | Simulate doors of the car being forcefully opened by switching on the switch. | In the main menu, car theft warning displays 'Triggered' and the buzzer alarm is activated at 50Hz until user turns it off by toggling the switch off. | In the main menu, car theft warning displays 'Triggered' and the buzzer alarm is activated at 50Hz until user turns it off by toggling the switch off. | Pass
11 |  | REQ-?? | High Impact | Test that at least 2 different drivers can share the vehicle using 2 separate RFID cards |  |  |  |  | Not Tested
12 |  | REQ 11 | Mid Impact | Test that current temperature of the car is displayed in the menu. | The main menu is displayed. | Access the main menu by logging in. | At the top of the main menu, the temperature should have the current temperature of the car displayed. | At the top of the main menu, the temperature should have the current temperature of the car displayed. | Pass
13 |  | REQ 12 | Mid Impact | Test that current fuel level of the car is displayed in the menu. | The main menu is displayed. | Access the main menu by logging in. | In the main menu, below the car temperature, fuel level should be displayed with the current fuel level of the car. | In the main menu, below the car temperature, fuel level should be displayed with the current fuel level of the car. | Pass
14 |  | REQ 10 (Additional function) | Low Impact | Test that the additional car theft warning function using the ultrasonic sensor works. | The car theft warning displays 'Not Triggered' and the car door status is 'Locked'. | There is movement in the car that is observed by the ultrasonic sensor via change in distance between sensor and car seats. | In the main menu, car theft warning displays 'Triggered' and the buzzer alarm is activated at 50Hz until user turns it off by entering '1' on the keyboard. | In the main menu, car theft warning displays 'Triggered' and the buzzer alarm is activated at 50Hz until user turns it off by entering '1' on the keyboard. | Pass
15 | [8 empty] | Not Tested
16 | [8 empty] | Not Tested
17 | [8 empty] | Not Tested
18 | [8 empty] | Not Tested
19 | [8 empty] | Not Tested
20 | [8 empty] | Not Tested

## Enums (hidden)
Pass
Fail
Not Tested
High Impact
Mid Impact
Low Impact